## Front page
Data used in project thesis in TIØ4550 - Financial Engineering, Specialization Project
Project title: Decision Support for Decarbonizing Port Operations
Authors: Andrea Harstad Nakken, Arnas Tribusininas, Marte Ribe (2024)
Table of Contents: |  |  | Description
| (1) | Time | Defining the time periods which the planning horizon consists of
| (2) | Assets | Input data for all the energy-demanding assets and their charachteristics
| (3) | Infrastructure | Infrastructure capacity for initial installment and fixed increment capacity scaling
| (4) | Energy Sources | Available energy sources and their lower heating value and emission factors
| (5) | Powertrain Types | Available powertrain technologies and their characteristics
| (6) | Costs | Cost of energy, assets with different powertrains, and infrastructure for each time
| (7) | Emission Cap | Emission cap for each time period
| (8) | Feasibility Combinations | Feasible combinations of asset, powertrain and energy source.
Infeasible combinations are implicit from what is not present in the sheet
| (9) | Other Parameters | Discount factor and lifetime of infrastructure for alternative energy options
| (10) | References | Table with references and sources for the input data that is found in this document
This Excel file contains a structured overview of the data and references that have been used to gather the necessary data for the case study in Chapter 6 (Case Study) in the project thesis Decarbonization Support for Decarbonizing Port Operations by Nakken, Ribe and Tribusininas (2024). The references in this document refers to the data used in the base case for the case study. The changes in the parameters that are made in the scenario analysis can be applied to parameters in this document. Explanations for the changes in the different scenarios can be found in the project thesis.
The input data is strucutured into different sheets that are imported into the code where the MILP model is implemented. In the last sheet References in this document, one can find a table with all the sources and references used for the data that is used in the case study. For the data that is not referenced in the table, there has been made assumption/simplification or estimation.

## Time
Year
2020
2025
2030
2035
2040

## Assets
Asset | Power Requirement (kW) | Operating Hours | Energy Consumption (kWh) | Initial Age | Lifetime | Initial Powertrain | Initial Energy Source
Forklift_1.6t_1 | 4.6 | 2000 | 9200 | 1 | 5 | ICE | Diesel
Forklift_1.6t_2 | 4.6 | 2000 | 9200 | 2 | 5 | ICE | Diesel
Forklift_1.6t_3 | 4.6 | 2000 | 9200 | 3 | 5 | ICE | Diesel
Forklift_1.6t_4 | 4.6 | 2000 | 9200 | 4 | 5 | ICE | Diesel
Forklift_1.6t_5 | 4.6 | 2000 | 9200 | 1 | 5 | ICE | Diesel
Forklift_1.6t_6 | 4.6 | 2000 | 9200 | 2 | 5 | ICE | Diesel
Forklift_1.6t_7 | 4.6 | 2000 | 9200 | 3 | 5 | ICE | Diesel
Forklift_1.6t_8 | 4.6 | 2000 | 9200 | 4 | 5 | ICE | Diesel
Forklift_1.6t_9 | 4.6 | 2000 | 9200 | 1 | 5 | ICE | Diesel
Forklift_1.6t_10 | 4.6 | 2000 | 9200 | 2 | 5 | ICE | Diesel
Forklift_3.5t_1 | 8.6 | 2200 | 18920 | 3 | 5 | ICE | Diesel
Forklift_3.5t_2 | 8.6 | 2200 | 18920 | 4 | 5 | ICE | Diesel
Forklift_3.5t_3 | 8.6 | 2200 | 18920 | 1 | 5 | ICE | Diesel
Forklift_3.5t_4 | 8.6 | 2200 | 18920 | 2 | 5 | ICE | Diesel
Forklift_3.5t_5 | 8.6 | 2200 | 18920 | 3 | 5 | ICE | Diesel
Forklift_3.5t_6 | 8.6 | 2200 | 18920 | 4 | 5 | ICE | Diesel
Forklift_3.5t_7 | 8.6 | 2200 | 18920 | 1 | 5 | ICE | Diesel
Forklift_3.5t_8 | 8.6 | 2200 | 18920 | 2 | 5 | ICE | Diesel
Forklift_3.5t_9 | 8.6 | 2200 | 18920 | 3 | 5 | ICE | Diesel
Forklift_3.5t_10 | 8.6 | 2200 | 18920 | 4 | 5 | ICE | Diesel
Forklift_3.5t_11 | 8.6 | 2200 | 18920 | 1 | 5 | ICE | Diesel
Forklift_3.5t_12 | 8.6 | 2200 | 18920 | 2 | 5 | ICE | Diesel
Forklift_3.5t_13 | 8.6 | 2200 | 18920 | 3 | 5 | ICE | Diesel
Forklift_3.5t_14 | 8.6 | 2200 | 18920 | 4 | 5 | ICE | Diesel
Forklift_3.5t_15 | 8.6 | 2200 | 18920 | 1 | 5 | ICE | Diesel
Forklift_3.5t_16 | 8.6 | 2200 | 18920 | 2 | 5 | ICE | Diesel
Forklift_3.5t_17 | 8.6 | 2200 | 18920 | 3 | 5 | ICE | Diesel
Forklift_5t_1 | 15 | 2200 | 33000 | 4 | 5 | ICE | Diesel
Forklift_5t_2 | 15 | 2200 | 33000 | 1 | 5 | ICE | Diesel
Forklift_5t_3 | 15 | 2200 | 33000 | 2 | 5 | ICE | Diesel
Forklift_5t_4 | 15 | 2200 | 33000 | 3 | 5 | ICE | Diesel
Forklift_5t_5 | 15 | 2200 | 33000 | 4 | 5 | ICE | Diesel
Forklift_5t_6 | 15 | 2200 | 33000 | 1 | 5 | ICE | Diesel
Forklift_8t_1 | 15 | 1800 | 27000 | 2 | 5 | ICE | Diesel
Forklift_8t_2 | 15 | 1800 | 27000 | 3 | 5 | ICE | Diesel
Forklift_10t_1 | 20 | 1800 | 36000 | 4 | 5 | ICE | Diesel
Forklift_16t_1 | 25 | 1800 | 45000 | 1 | 5 | ICE | Diesel
Forklift_22t_1 | 30 | 1800 | 54000 | 2 | 5 | ICE | Diesel
ReachStacker_45t_1 | 53 | 2100 | 111300 | 1 | 10 | ICE | Diesel
ReachStacker_45t_2 | 53 | 2100 | 111300 | 5 | 10 | ICE | Diesel
ReachStacker_45t_3 | 53 | 2100 | 111300 | 7 | 10 | ICE | Diesel
ReachStacker_10t_1 | 44 | 3000 | 132000 | 1 | 10 | ICE | Diesel
ReachStacker_10t_2 | 44 | 3000 | 132000 | 3 | 10 | ICE | Diesel
ReachStacker_10t_3 | 44 | 3000 | 132000 | 5 | 10 | ICE | Diesel
ReachStacker_10t_4 | 44 | 3000 | 132000 | 7 | 10 | ICE | Diesel
ReachStacker_10t_5 | 44 | 3000 | 132000 | 9 | 10 | ICE | Diesel
ReachStacker_10t_6 | 44 | 3000 | 132000 | 2 | 10 | ICE | Diesel
ReachStacker_10t_7 | 44 | 3000 | 132000 | 4 | 10 | ICE | Diesel
YardTruck_NaN_1 | 23.3 | 2555 | 59531.5 | 1 | 15 | ICE | Diesel
YardTruck_NaN_2 | 23.3 | 2555 | 59531.5 | 2 | 15 | ICE | Diesel
YardTruck_NaN_3 | 23.3 | 2555 | 59531.5 | 3 | 15 | ICE | Diesel
YardTruck_NaN_4 | 23.3 | 2555 | 59531.5 | 4 | 15 | ICE | Diesel
YardTruck_NaN_5 | 23.3 | 2555 | 59531.5 | 5 | 15 | ICE | Diesel
YardTruck_NaN_6 | 23.3 | 2555 | 59531.5 | 6 | 15 | ICE | Diesel
YardTruck_NaN_7 | 23.3 | 2555 | 59531.5 | 7 | 15 | ICE | Diesel
YardTruck_NaN_8 | 23.3 | 2555 | 59531.5 | 8 | 15 | ICE | Diesel
YardTruck_NaN_9 | 23.3 | 2555 | 59531.5 | 9 | 15 | ICE | Diesel
YardTruck_NaN_10 | 23.3 | 2555 | 59531.5 | 10 | 15 | ICE | Diesel
YardTruck_NaN_11 | 23.3 | 2555 | 59531.5 | 11 | 15 | ICE | Diesel
YardTruck_NaN_12 | 23.3 | 2555 | 59531.5 | 12 | 15 | ICE | Diesel
YardTruck_NaN_13 | 23.3 | 2555 | 59531.5 | 13 | 15 | ICE | Diesel
YardTruck_NaN_14 | 23.3 | 2555 | 59531.5 | 14 | 15 | ICE | Diesel
YardTruck_NaN_15 | 23.3 | 2555 | 59531.5 | 6 | 15 | ICE | Diesel
YardTruck_NaN_16 | 23.3 | 2555 | 59531.5 | 8 | 15 | ICE | Diesel
YardTruck_NaN_17 | 23.3 | 2555 | 59531.5 | 3 | 15 | ICE | Diesel
STSCrane_NaN_1 | 1000 | 1500 | 1500000 | 2 | 20 | ICE | Diesel
STSCrane_NaN_2 | 1000 | 1500 | 1500000 | 6 | 20 | ICE | Diesel
STSCrane_NaN_3 | 1000 | 1500 | 1500000 | 10 | 20 | ICE | Diesel
STSCrane_NaN_4 | 1000 | 1500 | 1500000 | 16 | 20 | ICE | Diesel
RTGCrane_NaN_1 | 400 | 1500 | 600000 | 2 | 20 | ICE | Diesel
RTGCrane_NaN_2 | 400 | 1500 | 600000 | 4 | 20 | ICE | Diesel
RTGCrane_NaN_3 | 400 | 1500 | 600000 | 6 | 20 | ICE | Diesel
RTGCrane_NaN_4 | 400 | 1500 | 600000 | 8 | 20 | ICE | Diesel
RTGCrane_NaN_5 | 400 | 1500 | 600000 | 10 | 20 | ICE | Diesel
RTGCrane_NaN_6 | 400 | 1500 | 600000 | 12 | 20 | ICE | Diesel
RTGCrane_NaN_7 | 400 | 1500 | 600000 | 14 | 20 | ICE | Diesel
RTGCrane_NaN_8 | 400 | 1500 | 600000 | 16 | 20 | ICE | Diesel
RTGCrane_NaN_9 | 400 | 1500 | 600000 | 5 | 20 | ICE | Diesel
RTGCrane_NaN_10 | 400 | 1500 | 600000 | 7 | 20 | ICE | Diesel
RTGCrane_NaN_11 | 400 | 1500 | 600000 | 13 | 20 | ICE | Diesel

## Infrastructure
Category | Energy Source | Value | Unit
Initial Capacity | Hydrogen | 240000 | kWh
Initial Capacity | Electricity | 182500 | kWh
Capacity Extension | Hydrogen | 240000 | kWh
Capacity Extension | Electricity | 182500 | kWh

## Energy Sources
Energy Source | LHV (kWh/kg) | Emission Factor (tonnes CO2/kg) | Is Alternative Fuel
Diesel | 11.9 | 0.00374 | 0
Electricity | 1 | 0 | 1
Hydrogen | 33.3 | 0 | 1
Biodiesel | 10.42 | 0.00126 | 0

## Powertrain Types
Powertrain | TtW Efficiency
ICE | 0.4
Electric | 0.8
Hybrid | 0.5
Hydrogen | 0.6

## Costs
Category | Asset | Energy Source | Powertrain | 2020 | 2025 | 2030 | 2035 | 2040
Energy Cost | - | Diesel | - | 1.4 | 1.75 | 2.1875 | 2.7344 | 3.418
Energy Cost | - | Biodiesel | - | 1.54 | 1.925 | 2.4062 | 3.0078 | 3.7598
Energy Cost | - | Electricity | - | 0.1372 | 0.1372 | 0.1372 | 0.1372 | 0.1372
Energy Cost | - | Hydrogen | - | 5.954 | 4.7215 | 3.9 | 3.4905 | 3.0786
Infrastructure | - | Hydrogen | - | 100000 | 73300 | 59959.4 | 53303.9066 | 47973.5159
Infrastructure | - | Electricity | - | 5000 | 5000 | 5000 | 5000 | 5000
Capacity Scaling | - | Hydrogen | - | 100000 | 73300 | 59959.4 | 53303.9066 | 47973.5159
Capacity Scaling | - | Electricity | - | 5000 | 5000 | 5000 | 5000 | 5000
CAPEX | Forklift_1.6t | - | ICE | 16500 | 16500 | 16500 | 16500 | 16500
CAPEX | Forklift_1.6t | - | Electric | 17600 | 17600 | 17600 | 17600 | 17600
CAPEX | Forklift_1.6t | - | Hybrid | 0 | 0 | 0 | 0 | 0
CAPEX | Forklift_1.6t | - | Hydrogen | 22528 | 22528 | 19008 | 18532.8 | 17740.8
CAPEX | Forklift_3.5t | - | ICE | 27800 | 27800 | 27800 | 27800 | 27800
CAPEX | Forklift_3.5t | - | Electric | 29000 | 29000 | 29000 | 29000 | 29000
CAPEX | Forklift_3.5t | - | Hybrid | 0 | 0 | 0 | 0 | 0
CAPEX | Forklift_3.5t | - | Hydrogen | 37120 | 37120 | 31320 | 30537 | 29232
CAPEX | Forklift_5t | - | ICE | 36800 | 36800 | 36800 | 36800 | 36800
CAPEX | Forklift_5t | - | Electric | 38000 | 38000 | 38000 | 38000 | 38000
CAPEX | Forklift_5t | - | Hybrid | 0 | 0 | 0 | 0 | 0
CAPEX | Forklift_5t | - | Hydrogen | 48640 | 48640 | 41040 | 40014 | 38304
CAPEX | Forklift_8t | - | ICE | 54700 | 54700 | 54700 | 54700 | 54700
CAPEX | Forklift_8t | - | Electric | 56000 | 56000 | 56000 | 56000 | 56000
CAPEX | Forklift_8t | - | Hybrid | 0 | 0 | 0 | 0 | 0
CAPEX | Forklift_8t | - | Hydrogen | 71680 | 71680 | 60480 | 58968 | 56448
CAPEX | Forklift_10t | - | ICE | 66650 | 66650 | 66650 | 66650 | 66650
CAPEX | Forklift_10t | - | Electric | 67800 | 67800 | 67800 | 67800 | 67800
CAPEX | Forklift_10t | - | Hybrid | 0 | 0 | 0 | 0 | 0
CAPEX | Forklift_10t | - | Hydrogen | 86784 | 86784 | 73224 | 71393.4 | 68342.4
CAPEX | Forklift_16t | - | ICE | 102500 | 102500 | 102500 | 102500 | 102500
CAPEX | Forklift_16t | - | Electric | 103700 | 103700 | 103700 | 103700 | 103700
CAPEX | Forklift_16t | - | Hybrid | 0 | 0 | 0 | 0 | 0
CAPEX | Forklift_16t | - | Hydrogen | 132736 | 132736 | 111996 | 109196.1 | 104529.6
CAPEX | Forklift_22t | - | ICE | 138300 | 138300 | 138300 | 138300 | 138300
CAPEX | Forklift_22t | - | Electric | 139600 | 139600 | 139600 | 139600 | 139600
CAPEX | Forklift_22t | - | Hybrid | 0 | 0 | 0 | 0 | 0
CAPEX | Forklift_22t | - | Hydrogen | 178688 | 178688 | 150768 | 146998.8 | 140716.8
CAPEX | ReachStacker_45t | - | ICE | 580000 | 580000 | 580000 | 580000 | 580000
CAPEX | ReachStacker_45t | - | Electric | 920000 | 920000 | 920000 | 920000 | 920000
CAPEX | ReachStacker_45t | - | Hybrid | 0 | 0 | 0 | 0 | 0
CAPEX | ReachStacker_45t | - | Hydrogen | 1334000 | 1334000 | 1026720 | 968760 | 927360
CAPEX | ReachStacker_10t | - | ICE | 320000 | 320000 | 320000 | 320000 | 320000
CAPEX | ReachStacker_10t | - | Electric | 850000 | 850000 | 850000 | 850000 | 850000
CAPEX | ReachStacker_10t | - | Hybrid | 0 | 0 | 0 | 0 | 0
CAPEX | ReachStacker_10t | - | Hydrogen | 1232500 | 1232500 | 948600 | 895050 | 856800
CAPEX | YardTruck_NaN | - | ICE | 153000 | 153000 | 153000 | 153000 | 153000
CAPEX | YardTruck_NaN | - | Electric | 280000 | 280000 | 280000 | 280000 | 280000
CAPEX | YardTruck_NaN | - | Hybrid | 250000 | 250000 | 250000 | 250000 | 280000
CAPEX | YardTruck_NaN | - | Hydrogen | 406000 | 406000 | 312480 | 294840 | 282240
CAPEX | STSCrane_NaN | - | ICE | 8000000 | 8000000 | 8000000 | 8000000 | 8000000
CAPEX | STSCrane_NaN | - | Electric | 8000000 | 8000000 | 8000000 | 8000000 | 8000000
CAPEX | STSCrane_NaN | - | Hybrid | 0 | 0 | 0 | 0 | 0
CAPEX | STSCrane_NaN | - | Hydrogen | 11600000 | 11600000 | 8928000 | 8424000 | 8064000
CAPEX | RTGCrane_NaN | - | ICE | 1800000 | 1800000 | 1800000 | 1800000 | 1800000
CAPEX | RTGCrane_NaN | - | Electric | 2100000 | 2100000 | 2100000 | 2100000 | 2100000
CAPEX | RTGCrane_NaN | - | Hybrid | 2000000 | 2000000 | 2000000 | 2000000 | 2000000
CAPEX | RTGCrane_NaN | - | Hydrogen | 3045000 | 3045000 | 2343600 | 2211300 | 2116800

## Emission Cap
Time Period | Emission Cap
2020 | 12313
2025 | 12313
2030 | 12313
2035 | 12313
2040 | 12313

## Feasibility Combinations
Asset | Energy Source | Powertrain | Feasible (1/0)
Forklift_1.6t | Diesel | ICE | 1
Forklift_1.6t | Biodiesel | ICE | 1
Forklift_1.6t | Electricity | Electric | 1
Forklift_1.6t | Hydrogen | Hydrogen | 1
Forklift_3.5t | Diesel | ICE | 1
Forklift_3.5t | Biodiesel | ICE | 1
Forklift_3.5t | Electricity | Electric | 1
Forklift_3.5t | Hydrogen | Hydrogen | 1
Forklift_5t | Diesel | ICE | 1
Forklift_5t | Biodiesel | ICE | 1
Forklift_5t | Electricity | Electric | 1
Forklift_5t | Hydrogen | Hydrogen | 1
Forklift_8t | Diesel | ICE | 1
Forklift_8t | Biodiesel | ICE | 1
Forklift_8t | Electricity | Electric | 1
Forklift_8t | Hydrogen | Hydrogen | 1
Forklift_10t | Diesel | ICE | 1
Forklift_10t | Biodiesel | ICE | 1
Forklift_10t | Electricity | Electric | 1
Forklift_10t | Hydrogen | Hydrogen | 1
Forklift_16t | Diesel | ICE | 1
Forklift_16t | Biodiesel | ICE | 1
Forklift_16t | Electricity | Electric | 1
Forklift_16t | Hydrogen | Hydrogen | 1
Forklift_22t | Diesel | ICE | 1
Forklift_22t | Biodiesel | ICE | 1
Forklift_22t | Electricity | Electric | 1
Forklift_22t | Hydrogen | Hydrogen | 1
ReachStacker_45t | Diesel | ICE | 1
ReachStacker_45t | Biodiesel | ICE | 1
ReachStacker_45t | Electricity | Electric | 1
ReachStacker_45t | Hydrogen | Hydrogen | 1
ReachStacker_10t | Diesel | ICE | 1
ReachStacker_10t | Biodiesel | ICE | 1
ReachStacker_10t | Electricity | Electric | 1
ReachStacker_10t | Hydrogen | Hydrogen | 1
YardTruck_NaN | Diesel | ICE | 1
YardTruck_NaN | Biodiesel | ICE | 1
YardTruck_NaN | Electricity | Electric | 1
YardTruck_NaN | Diesel | Hybrid | 1
YardTruck_NaN | Electricity | Hybrid | 1
YardTruck_NaN | Hydrogen | Hydrogen | 1
STSCrane_NaN | Diesel | ICE | 1
STSCrane_NaN | Biodiesel | ICE | 1
STSCrane_NaN | Electricity | Electric | 1
STSCrane_NaN | Hydrogen | Hydrogen | 1
RTGCrane_NaN | Diesel | ICE | 1
RTGCrane_NaN | Biodiesel | ICE | 1
RTGCrane_NaN | Electricity | Electric | 1
RTGCrane_NaN | Diesel | Hybrid | 1
RTGCrane_NaN | Electricity | Hybrid | 1
RTGCrane_NaN | Hydrogen | Hydrogen | 1

## Other Parameters
Parameter | Value
Discount Rate | 0.07
Lifetime Infrastructure | 15

## References
References for data in the case study
Authors: Andrea Harstad Nakken, Arnas Tribusininas, Marte Ribe (2024)
Sheet | Column title | Row title | Reference | Link | Comment
Energy Sources | LHV (kWh/kg); Emission Factor (tonnes CO2/kg) | Diesel; Hydrogen; Biodiesel | Fuel Emission Factors in ISO 14083, Smart Freight Centre (2023) | https://smart-freight-centre-media.s3.amazonaws.com/documents/Explanation_on_EU_and_US_emission_factors__ISO_14083_July_2023.pdf | All data in the sheet is obtained from this source
Powertrain Types | TtW Efficiency | ICE | Estimation of tank-to-wheel efficiency functions based on type approval data, Hjelkrem et al. (2020) | https://www.sciencedirect.com/science/article/pii/S0306261920309752#s0045
Powertrain Types | TtW Efficiency | Electric | Electric vehicle (EV) and driving towards sustainability: Comparison between EV, HEV, PHEV, and ICE vehicles to achieve net zero emissions by 2050, Veza et al. (2023) | https://www.sciencedirect.com/science/article/pii/S1110016823009055?ref=pdf_download&fr=RR-2&rr=8edcea3b3e99b4f3
Powertrain Types | TtW Efficiency | Hybrid | Fuel economy of hybrid-electric versus conventional gasoline vehicles in real-world conditions: A case study of cold cities in Quebec, Canada, Zahabi et al. (2014) | https://www.sciencedirect.com/science/article/pii/S1361920914000923?ref=pdf_download&fr=RR-2&rr=8edcde4b8db656ca
Powertrain Types | TtW Efficiency | Hydrogen | Performance, emissions and economic analyses of hydrogen fuel cell vehicles, Halder et al. (2024) | https://www.sciencedirect.com/science/article/pii/S1364032124002661
Other Parameters | Value | Lifetime Infrastructure | Cost of renewable hydrogen produced onsite at hydrogen refueling stations in Europe, Zhou and Searle. ICCT report (2022) | https://theicct.org/publication/fuels-eu-onsite-hydro-cost-feb22/ | Using the value of lifetime for hydrogen fueling station for electric recharging stations as well
Assets | Power Requirement (kW) | RTGCrane | Power Options for RTGS. Brochure from Konecranes. Accessed 21.11.24 | https://www.konecranes.com/sites/default/files/download/poweroptionsforrtgs.pdf | Data applies to all rows starting with RTGCrane
Assets | Operating Hours | STSCrane; RTG Crane | Ship to Shore (STS) Crane motors. Wölfer. Accessed 21.11.24 | https://www.woelfer-motoren.com/ship-to-shore-crane-motors/ | Estimation used on basis of 50 containers handled in an hours. Assuming similar operating hours for RTG cranes
Assets | Power Requirement (kW) | STSCrane | Ship-to-Shore Crane (STS) - Technical Information. Brochure from Konecranes. Accessed: 21.11.24 | https://www.konecranes.com/system/files/2024-04/7593_sts_monobox_technical_doc_v1.pdf
Assets | Operating Hours; Lifetime | Forklift | How Long Will an Average Forklift Last?. Total Industries Blog. Accessed: 30.11.24 | https://total-ind.com/blog/how-long-will-a-forklift-last-and-forklift-average-use/ | Data applies to all rows starting with Forklift. Rerence applies to forklifts of all sizes
Assets | Power Requirement (kW); Operating Hours | ReachStacker | Elektrifisering av containertrucker på Oslo Havn. Illie et. al. (2023) Bachelor thesis at NTNU. | https://ntnuopen.ntnu.no/ntnu-xmlui/handle/11250/3075906 | Data applies to all rows starting with ReachStacker. Rerence applies to reach stackers of all sizes
Assets | Lifetime | ReachStacker | Sany Product Brochure for SRSC4535G5. Accessed 30.11.24 | https://www.sanyeurope.com/en/produkte/reachstacker/srsc45h9g5/#1588601772777-92f76d24-c232efb9-921b | Data applies to all rows starting with ReachStacker. Rerence applies to reach stackers of all sizes
Assets | Lifetime | YardTruck | Vehicle-cycle and life-cycle analysis of medium-duty and heavy-duty trucks in the United States, Iyer et al. (2023) | https://www.sciencedirect.com/science/article/pii/S0048969723027146
Assets | Lifetime | STSCrane; RTG Crane | Life cycle assessment of Quayside Crane: A case study in China, Wen et al. (2017) | https://www.sciencedirect.com/science/article/pii/S0959652617301610 | Data applies to all rows starting with STSCrane or RTGCrane. Assuming similar operating hours for RTG cranes
Assets | Operating Hours | YardTruck |  |  | Assuming operating hours of 7 hours per day for each yard truck
Cost | Energy Source | Diesel | Drivstoffpriser for Bedrift. Circle K (2024). Accessed: 03.12.24 | https://www.circlek.no/bedrift/drivstoff/drivstoffpriser
Cost | Energy Source | Biodiesel | Drivstoffpriser for Bedrift. Circle K (2024). Accessed: 03.12.24 | https://www.circlek.no/bedrift/drivstoff/drivstoffpriser | As of 03.12.24, biodiesel is 30% more expensive than diesel
Cost | Energy Source | Electricity | Flat utvikling i strømpris for husholdninger i 1. kvartal. SSB (2024). Accessed: 03.12.24 | https://www.ssb.no/energi-og-industri/energi/statistikk/elektrisitetspriser/artikler/flat-utvikling-i-strompris-for-husholdninger-i-1.kvartal
Cost | Energy Source | Hydrogen | The price of green hydrogen: How and why we estimate future production costs. Navarette and Zhou (2024). Report from International Council of Clean Transportation. Accessed: 04.12.24 | https://theicct.org/the-price-of-green-hydrogen-estimate-future-production-costs-may24/
Cost | Infrastructure; Capacity Scaling | Hydrogen | Nilsson Energy Establishes a Hydrogen Filling Station at the Port of Gothenburg. Fuel Cell Works (2022). Accessed: 25.11.24 | https://fuelcellsworks.com/news/nilsson-energy-establishes-a-hydrogen-filling-station-at-the-port-of-gothenburg | Using the figures as a baseline in 2020. HRS investment cost decreases based on projections from ICCT report: https://theicct.org/publication/fuels-eu-onsite-hydro-cost-feb22/
Cost | Infrastructure; Capacity Scaling | Electricity | Ladeinfrastruktur for tunge elektriske kjøretøy, DNV (2021) | https://www.enova.no/download?objectPath=upload_images/2AAEE91AB485427D92D4C149FA92A3E2.pdf&filename=Ladeinfrastrukt%C3%B8r%20for%20tunge%20elektriske%20kj%C3%B8ret%C3%B8y.pdf | Using figures for a 50 kW recharger
Cost | STSCrane | Electric | Årsrapport Oslo Havn 2023, Oslo Havn (2023). Annual Report 2023 for Port of Oslo | https://www.oslohavn.no/globalassets/oslo-havn/dokumenter/oslo-havn-publikasjoner-2024/4769-arsrapport-oslo-havn-2023-web-002.pdf | Assuming the same cost for diesel-driven STS (see separate row for source)
Cost | STSCrane | ICE | Electric Ship to Shore Cranes: Costs and Benefits, Electric Power Research Institute (2009) | https://www.epri.com/research/products/1020510 | Same price as for electric crane
Cost | Forklift | ICE | HANGCHA Diesel gaffeltruck. Ådalen. Supplier website. Accessed: 30.11.24 | https://www.aadalen.no/produktkategori/hangcha/motvektstruck/diesel-gaffeltruck/ | Regression has be done to estimate the price of forklifts with higher capacity. See project thesis for explanation
Cost | Forklift | Electric | HANGCHA Elektrisk gaffeltruck. Ådalen. Supplier website. Accessed: 30.11.24 | https://www.aadalen.no/produktkategori/hangcha/motvektstruck/elektrisk-gaffeltruck/ | Regression has be done to estimate the price of forklifts with higher capacity. See project thesis for explanation
Cost | ReachStacker | ICE; Electric | Elektrifisering av containertrucker på Oslo Havn. Illie et. al. (2023) Bachelor thesis at NTNU. | https://ntnuopen.ntnu.no/ntnu-xmlui/handle/11250/3075906
Cost | RTGCrane | ICE | Hybrid RTGs on the Path to Zero-Emissions, McBride et al. (2020) | https://www.porttechnology.org/technical-papers/hybrid-rtgs-on-the-path-to-zero-emissions-2/
Cost | YardTruck | ICE; Electric | Electric Yard Tractors: Weighing the Costs and Benefits, Sisson (2017) | https://www.porttechnology.org/technical-papers/electric_yard_tractors_weighing_the_costs_and_benefits/
Cost | YardTruck | Hybrid | Hybrid Yard Hostler Demonstration and Commercialization Project, CALSTART (2011) | https://calstart.org/libraries-consulting-hybrid_yard_hostler_demonstration_and_commercialization_project_-_final_report_mar_2011-sflb-ashx/